## Sheet1
Variable Name | Units | Number of Values | Description
veg_class | N/A | 1 | Vegetation class identification number (reference index for library table)
overstory | N/A | 1 | Flag to indicate whether or not the current vegetation type has an overstory (TRUE for overstory present [e.g. trees], FALSE for overstory not present [e.g. grass])
rarc | s/m | 1 | Architectural resistance of vegetation type (~2 s/m)
rmin | s/m | 1 | Minimum stomatal resistance of vegetation type (~100 s/m)
LAI | fraction | 12 | Leaf-area index of vegetation type
FCANOPY (Only present if VEGLIB_FCAN=TRUE in global parameter file | fraction | 12 | Partial vegetation cover fraction
albedo | fraction | 12 | Shortwave albedo for vegetation type
rough | m | 12 | Vegetation roughness length (typically 0.123 * vegetation height)
displacement | m | 12 | Vegetation displacement height (typically 0.67 * vegetation height)
wind_h | m | 1 | Height at which wind speed is measured. If using snow interception routines please read the documentation on wind_h.
RGL | W/m2 | 1 | Minimum incoming shortwave radiation at which there will be transpiration. For trees this is about 30 W/m2, for crops about 100 W/m2.
rad_atten | fract | 1 | Radiation attenuation factor. Normally set to 0.5, though may need to be adjusted for high latitudes.
wind_atten | fract | 1 | Wind speed attenuation through the overstory. The default value has been 0.5.
trunk_ratio | fract | 1 | Ratio of total tree height that is trunk (no branches). The default value has been 0.2.
comment | N/A | 1 | Comment block for vegetation type. Model skips end of line so spaces are valid entries.

## Sheet2
#Class | COMMENT | OvrStry | Rarc | Rmin | JAN-LAI | FEB-LAI | MAR-LAI | APR-LAI | MAY-LAI | JUN-LAI | JUL-LAI | AUG-LAI | SEP-LAI | OCT-LAI | NOV-LAI | DEC-LAI | JAN-ALB | FEB_ALB | MAR-ALB | APR-ALB | MAY-ALB | JUN-ALB | JUL-ALB | AUG-ALB | SEP-ALB | OCT-ALB | NOV-ALB | DEC-ALB | JAN-ROU | FEB-ROU | MAR-ROU | APR-ROU | MAY-ROU | JUN-ROU | JUL-ROU | AUG-ROU | SEP-ROU | OCT-ROU | NOV-ROU | DEC-ROU | JAN-DIS | FEB-DIS | MAR-DIS | APR-DIS | MAY-DIS | JUN-DIS | JUL-DIS | AUG-DIS | SEP-DIS | OCT-DIS | NOV-DIS | DEC-DIS | WIND_H | RGL | SolAtn | WndAtn | Trunk | COMMENT
1 | Evergreen Needleleaf | 1 | 60 | 150 | 3.4 | 3.4 | 3.5 | 3.7 | 4 | 4.4 | 4.4 | 4.3 | 4.2 | 3.7 | 3.5 | 3.4 | 0.12 | 0.12 | 0.12 | 0.12 | 0.12 | 0.12 | 0.12 | 0.12 | 0.12 | 0.12 | 0.12 | 0.12 | 1.476 | 1.476 | 1.476 | 1.476 | 1.476 | 1.476 | 1.476 | 1.476 | 1.476 | 1.476 | 1.476 | 1.476 | 8.04 | 8.04 | 8.04 | 8.04 | 8.04 | 8.04 | 8.04 | 8.04 | 8.04 | 8.04 | 8.04 | 8.04 | 50 | 30 | 0.5 | 0.5 | 0.2 | Evergreen Needleleaf
2 | Evergreen Broadleaf | 1 | 60 | 150 | 3.4 | 3.4 | 3.5 | 3.7 | 4 | 4.4 | 4.4 | 4.3 | 4.2 | 3.7 | 3.5 | 3.4 | 0.12 | 0.12 | 0.12 | 0.12 | 0.12 | 0.12 | 0.12 | 0.12 | 0.12 | 0.12 | 0.12 | 0.12 | 1.476 | 1.476 | 1.476 | 1.476 | 1.476 | 1.476 | 1.476 | 1.476 | 1.476 | 1.476 | 1.476 | 1.476 | 8.04 | 8.04 | 8.04 | 8.04 | 8.04 | 8.04 | 8.04 | 8.04 | 8.04 | 8.04 | 8.04 | 8.04 | 50 | 30 | 0.5 | 0.5 | 0.2 | Evergreen Broadleaf
3 | Deciduous Needleleaf | 1 | 60 | 150 | 1.68 | 1.52 | 1.68 | 2.9 | 4.9 | 5 | 5 | 4.6 | 3.44 | 3.04 | 2.16 | 2 | 0.18 | 0.18 | 0.18 | 0.18 | 0.18 | 0.18 | 0.18 | 0.18 | 0.18 | 0.18 | 0.18 | 0.18 | 1.23 | 1.23 | 1.23 | 1.23 | 1.23 | 1.23 | 1.23 | 1.23 | 1.23 | 1.23 | 1.23 | 1.23 | 6.7 | 6.7 | 6.7 | 6.7 | 6.7 | 6.7 | 6.7 | 6.7 | 6.7 | 6.7 | 6.7 | 6.7 | 50 | 30 | 0.5 | 0.5 | 0.2 | Deciduous Needleleaf
4 | Deciduous Broadleaf | 1 | 60 | 150 | 1.68 | 1.52 | 1.68 | 2.9 | 4.9 | 5 | 5 | 4.6 | 3.44 | 3.04 | 2.16 | 2 | 0.18 | 0.18 | 0.18 | 0.18 | 0.18 | 0.18 | 0.18 | 0.18 | 0.18 | 0.18 | 0.18 | 0.18 | 1.23 | 1.23 | 1.23 | 1.23 | 1.23 | 1.23 | 1.23 | 1.23 | 1.23 | 1.23 | 1.23 | 1.23 | 6.7 | 6.7 | 6.7 | 6.7 | 6.7 | 6.7 | 6.7 | 6.7 | 6.7 | 6.7 | 6.7 | 6.7 | 50 | 30 | 0.5 | 0.5 | 0.2 | Deciduous Broadleaf
5 | Mixed Cover | 1 | 60 | 140 | 1.68 | 1.52 | 1.68 | 2.9 | 4.9 | 5 | 5 | 4.6 | 3.44 | 3.04 | 2.16 | 2 | 0.18 | 0.18 | 0.18 | 0.18 | 0.18 | 0.18 | 0.18 | 0.18 | 0.18 | 0.18 | 0.18 | 0.18 | 1.23 | 1.23 | 1.23 | 1.23 | 1.23 | 1.23 | 1.23 | 1.23 | 1.23 | 1.23 | 1.23 | 1.23 | 6.7 | 6.7 | 6.7 | 6.7 | 6.7 | 6.7 | 6.7 | 6.7 | 6.7 | 6.7 | 6.7 | 6.7 | 50 | 50 | 0.5 | 0.5 | 0.2 | Mixed Cover
6 | Woodland | 1 | 60 | 125 | 1.68 | 1.52 | 1.68 | 2.9 | 4.9 | 5 | 5 | 4.6 | 3.44 | 3.04 | 2.16 | 2 | 0.18 | 0.18 | 0.18 | 0.18 | 0.18 | 0.18 | 0.18 | 0.18 | 0.18 | 0.18 | 0.18 | 0.18 | 1.23 | 1.23 | 1.23 | 1.23 | 1.23 | 1.23 | 1.23 | 1.23 | 1.23 | 1.23 | 1.23 | 1.23 | 6.7 | 6.7 | 6.7 | 6.7 | 6.7 | 6.7 | 6.7 | 6.7 | 6.7 | 6.7 | 6.7 | 6.7 | 50 | 50 | 0.5 | 0.5 | 0.2 | Woodland
7 | Wooded Grasslands | 0 | 40 | 125 | 2 | 2.25 | 2.95 | 3.85 | 3.75 | 3.5 | 3.55 | 3.2 | 3.3 | 2.85 | 2.6 | 2.2 | 0.19 | 0.19 | 0.19 | 0.19 | 0.19 | 0.19 | 0.19 | 0.19 | 0.19 | 0.19 | 0.19 | 0.19 | 0.495 | 0.495 | 0.495 | 0.495 | 0.495 | 0.495 | 0.495 | 0.495 | 0.495 | 0.495 | 0.495 | 0.495 | 1 | 1 | 1 | 1 | 1 | 1 | 1 | 1 | 1 | 1 | 1 | 1 | 5 | 75 | 0.5 | 0.5 | 0.2 | Wooded Grasslands
8 | Closed Shrublands | 0 | 50 | 135 | 2 | 2.25 | 2.95 | 3.85 | 3.75 | 3.5 | 3.55 | 3.2 | 3.3 | 2.85 | 2.6 | 2.2 | 0.19 | 0.19 | 0.19 | 0.19 | 0.19 | 0.19 | 0.19 | 0.19 | 0.19 | 0.19 | 0.19 | 0.19 | 0.495 | 0.495 | 0.495 | 0.495 | 0.495 | 0.495 | 0.495 | 0.495 | 0.495 | 0.495 | 0.495 | 0.495 | 1 | 1 | 1 | 1 | 1 | 1 | 1 | 1 | 1 | 1 | 1 | 1 | 5 | 75 | 0.5 | 0.5 | 0.2 | Closed Shrublands
9 | Open Shrublands | 0 | 50 | 135 | 2 | 2.25 | 2.95 | 3.85 | 3.75 | 3.5 | 3.55 | 3.2 | 3.3 | 2.85 | 2.6 | 2.2 | 0.19 | 0.19 | 0.19 | 0.19 | 0.19 | 0.19 | 0.19 | 0.19 | 0.19 | 0.19 | 0.19 | 0.19 | 0.495 | 0.495 | 0.495 | 0.495 | 0.495 | 0.495 | 0.495 | 0.495 | 0.495 | 0.495 | 0.495 | 0.495 | 1 | 1 | 1 | 1 | 1 | 1 | 1 | 1 | 1 | 1 | 1 | 1 | 5 | 75 | 0.5 | 0.5 | 0.2 | Open Shrublands
10 | Grasslands | 0 | 25 | 50 | 2 | 2.25 | 2.95 | 3.85 | 3.75 | 3.5 | 3.55 | 3.2 | 3.3 | 2.85 | 2.6 | 2.2 | 0.2 | 0.2 | 0.2 | 0.2 | 0.2 | 0.2 | 0.2 | 0.2 | 0.2 | 0.2 | 0.2 | 0.2 | 0.0738 | 0.0738 | 0.0738 | 0.0738 | 0.0738 | 0.0738 | 0.0738 | 0.0738 | 0.0738 | 0.0738 | 0.0738 | 0.0738 | 0.402 | 0.402 | 0.402 | 0.402 | 0.402 | 0.402 | 0.402 | 0.402 | 0.402 | 0.402 | 0.402 | 0.402 | 3 | 100 | 0.5 | 0.5 | 0.2 | Grasslands
11 | Crop land (corn) | 0 | 25 | 60 | 0.5 | 0.5 | 0.5 | 0.5 | 1.5 | 3 | 4.5 | 5 | 2.5 | 0.5 | 0.5 | 0.5 | 0.1 | 0.1 | 0.1 | 0.1 | 0.2 | 0.2 | 0.2 | 0.2 | 0.2 | 0.1 | 0.1 | 0.1 | 0.006 | 0.006 | 0.006 | 0.006 | 0.012 | 0.062 | 0.123 | 0.185 | 0.215 | 0.215 | 0.006 | 0.006 | 0.034 | 0.034 | 0.034 | 0.034 | 0.067 | 0.335 | 0.67 | 1.005 | 1.173 | 1.173 | 0.034 | 0.034 | 2 | 100 | 0.5 | 0.5 | 0.2 | Crop land (corn)